## Phase 1 and 2 Inv - Blank
Flowline and Pipeline Riser Inventory and Integrity Verification for Compliance with Notice to Operators: Statewide Flowlines and Pipelines
This inventory and integrity verification is to be completed for all Flowlines and Pipelines located within 1,000 feet of a Building Unit.
| Well API Number |  | Flowline Riser Type | Start Point Risers | [5 empty] | Associated Oil and Gas Production Facility Risers | [15 empty] | Flowline Integrity Verification
|  |  |  | Riser Coordinates - Start Point |  |  | Starting Riser Status |  |  | Oil and Gas Production Facility Location ID Number* | *Oil and Gas Production Facility Location Data If riser exists at an Oil and Gas Production Facility that does not have an existing Location ID, provide name and location data, measuring the Latitude and Longitude near the center of the location. | [8 empty] | Riser Coordinates - End Point |  |  | Oil and Gas Production Facility Riser Status
| 3 Digit County Code | 5 Digit Sequence Code |  | Latitude | Longitude | P.D.O.P. Reading (#) | Active (Yes or No) | Lock Out/Tag Out Completed and Scheduled for Abandonment (Yes or No) | Comment |  | Location Name | Quarter-Quarter (Example = NESW) | Section (Number Only) | Township (Example = 3N) | Range (Example = 63W) | County (3 Digit County Code) | Latitude | Longitude | P.D.O.P Reading (#) | Latitude | Longitude | P.D.O.P. Reading (#) | Active (Yes or No) | Lock Out/Tag Out Completed and Scheduled for Abandonment (Yes or No) | Comment | Integrity Testing Method (Example =Pressure Test) | Integrity Test Date | Test Result (Pass/Fail) | Actions Taken (if test failed) | Comment | Name of Tester | Line Abandoned (Yes/No)
1 | [32 empty] | Yes | Well Site Flowline | Pass
2 | [32 empty] | No | Sales Line | Fail
3 | [33 empty] | Dump Line
4 | [33 empty] | Process Piping
5 | [33 empty] | Non-Well Site Flowline
6
7
8
9
10
11
12
13
14
15
16
17
18
19
20
21
22
23
24
25
26
27
28
29
30
31
32
33
34
35
36
37
38
39
40
41
42
43
44
45
46
47
48
49
50
51
52
53
54
55
56
57
58
59
60
61
62
63
64
65
66
67
68
69
70
71
72
73
74
75
76
77
78
79
80
81
82
83
84
85
86
87
88
89
90
91
92
93
94
95
96
97
98
99
100

## Phase 1 and 2 Inv - Example
Flowline and Pipeline Riser Inventory and Integrity Verification for Compliance with Notice to Operators: Statewide Flowlines and Pipelines
This inventory and integrity verification is to be completed for all Flowlines and Pipelines located within 1,000 feet of a Building Unit.
| Well API Number |  | Flowline Riser Type | Start Point Risers | [5 empty] | Associated Oil and Gas Production Facility Risers | [15 empty] | Flowline Integrity Verification
|  |  |  | Riser Coordinates - Start Point |  |  | Starting Riser Status |  |  | Oil and Gas Production Facility Location ID Number* | *Oil and Gas Production Facility Location Data If riser exists at an Oil and Gas Production Facility that does not have an existing Location ID, provide name and location data, measuring the Latitude and Longitude near the center of the location. | [8 empty] | Riser Coordinates - End Point |  |  | Oil and Gas Production Facility Riser Status
| 3 Digit County Code | 5 Digit Sequence Code |  | Latitude | Longitude | P.D.O.P. Reading (#) | Active (Yes or No) | Lock Out/Tag Out Completed and Scheduled for Abandonment (Yes or No) | Comment |  | Location Name | Quarter-Quarter (Example = NESW) | Section (Number Only) | Township (Example = 3N) | Range (Example = 63W) | County (3 Digit County Code) | Latitude | Longitude | P.D.O.P Reading (#) | Latitude | Longitude | P.D.O.P. Reading (#) | Active (Yes or No) | Lock Out/Tag Out Completed and Scheduled for Abandonment (Yes or No) | Comment | Integrity Testing Method (Example =Pressure Test) | Integrity Test Date | Test Result (Pass/Fail) | Actions Taken (if test failed) | Comment | Name of Tester | Line Abandoned (Yes/No)
1 | 051 | 05004 | Well Site Flowline | 38.9372 | -107.3579 |  | Yes | No | Wellhead riser | 383408 | [9 empty] | 38.9372 | -107.3579 |  | Yes | No | Separator Inlet Riser | Pressure Test | 2017-05-15 | Pass |  |  | Michael Jackson | No | Yes | Well Site Flowline | Pass
2 | 051 | 05004 | Dump Line | 38.9372 | -107.3579 |  | Yes | No | Separator Outlet Riser | 383408 | [9 empty] | 38.9372 | -107.3579 |  | Yes | No | Crude tank riser | Pressure Test | 2017-05-15 | Pass | Initial fail, repaired line, retested. Test passed | 15 minute test | Michael Jackson | No | No | Sales Line | Fail
3 | 051 | 05004 | Sales Line | 38.9372 | -107.3579 |  | Yes | No | Separator Outlet Riser | 383408 | [9 empty] | 38.9372 | -107.3579 |  | Yes | No | Meter house riser | Pigging | 2017-05-15 | Pass |  |  | Michael Jackson | No |  | Dump Line
4 | 051 | 05005 | Well Site Flowline | 38.7205 | -107.5716 | 3.2 | Yes | No | Wellhead riser |  | McKissock 615S91W | SENW | 28 | 15S | 91W | 051 | 38.7205 | -107.5716 | 3.2 | 38.7205 | -107.5716 | 3.2 | Yes | No | Separator Inlet Riser | Pressure Test | 2017-05-16 | Pass |  |  | Bon Jovi | No |  | Process Piping
5 | 051 | 05005 | Process Piping | 38.7205 | -107.5716 | 3.2 | No | Yes | Plan to P/A Well on June 2017 | 381413 | [9 empty] | 38.7177 | -107.5618 | 3.5 | No | Yes | Fuel Gas supply |  |  |  |  | Line Abandoned June 20, 2017 |  | Yes |  | Non-Well Site Flowline
6
7
8
9
10
11
12
13
14
15
16
17
18
19
20
21
22
23
24
25
26
27
28
29
30
31
32
33
34
35
36
37
38
39
40
41
42
43
44
45
46
47
48
49
50
51
52
53
54
55
56
57
58
59
60
61
62
63
64
65
66
67
68
69
70
71
72
73
74
75
76
77
78
79
80
81
82
83
84
85
86
87
88
89
90
91
92
93
94
95
96
97
98
99
100

## Instructions
Instructions for Riser Inventory and Flowline Integrity Verification (05-11-2017)
Submittal Instructions | Send the Riser Inventory and Flowline Integrity Verification Spreadsheet to: DNR_COGCC_SpecialProject@state.co.us.
In the email, include the following information: Operator Name, Operator Number, Contact Name of the person who can answer questions regarding the submittal, Contact Email, and Contact Phone.
Use the following naming format for the inventory spreadsheets: OperatorName_FlowlineNTO_yyyymmdd.
Submit Riser Inventory and Flowline Integrity Information on a weekly basis.
If no flowlines are within 1,000' of any building unit, send an email to address above stating this.
Each row represents a flowline, its starting point riser, and its associated end point riser.
Latitude and Longitude readings must be NAD 83, reported in decimal degrees to the fifth decimal, per Rule 215.f.
Riser Start Points
Well API Number | Enter the 3 digit county code and the 5 digit sequence code for all wells associated with any flowline or pipeline located within 1,000 feet of a Building Unit. If the well has multiple risers, list the API number on consecutive lines and enter the required information, including the associated Oil and Gas Production Facility location information (duplicate data is acceptable).
Flowline Riser Type | Enter the type of flowline that is connected to the riser. According to the Flowline Operator Guidance, flowlines include the following: Well Site Flowline – the line between the wellhead and the separator; Sales Line – the gas line from the separator to the gas meter; Dump Lines – the low pressure water, condensate and oil lines which go to storage tank(s); Process Piping – in multi-well pad situations, individual dump lines manifold together prior to going to a set of tanks connected by piping; Non-Well Site Flowline – the line between the Well Site and the point of transfer when the water treatment facility, production facility or transfer point is not located at the Well Site. If the Flowline in question does not fall within any of the 5 categories, use the Process Piping Flowline Type. This would be the case for Vapor Recovery Lines, Fuel Gas Supply Lines, Bypass Lines, etc..
Riser Coordinates - Start Point | Enter the GPS coordinates and the P.D.O.P. reading for each riser start point. If a riser is directly connected or can be directly connected to the wellhead AND the well and all associated Oil and Gas Production Facilities are on the same location, enter the Wellhead GPS (from COGCC Location Scout Card); no P.D.O.P. required.
Start Point Riser Status - Active | For each riser, indicate the riser status using the dropdown menu (Yes/No).
Start Point Riser - Lock out/Tag Out and Schedule for Abandonment | For each riser, indicate if the riser was locked out, tagged out, and scheduled for abandonment using the dropdown menu (Yes/No).
Comment | Enter any relevant information regarding the risers. This includes riser type, abandonment plans for the well and/or associated facility, etc.
Associated Oil and Gas Production Facility Riser End Points
Oil and Gas Production Facility Location ID Number | Enter the COGCC-assigned Location ID Number of the Oil and Gas Production Facility associated with the riser starting point listed. If the Oil and Gas Production Facility does not have an existing Location ID, leave field blank and provide the location data.
Oil and Gas Production Facility Location Name | If Oil and Gas Production Facility does not have an existing Location ID Number, provide location name. If Oil and Gas Production Facility has a COGCC-assigned Location ID Number, leave field blank.
Oil and Gas Production Facility Location Data | If the Oil and Gas Production Facility does not have an existing Location ID, enter the Quarter-Quarter, Section number, Township, Range, County number, and Latitude and Longitude and the P.D.O.P. reading, measuring the Latitude and Longitude near the center of the location. If Oil and Gas Production Facility has a COGCC-assigned Location ID Number, leave these fields blank.
Riser Coordinates - End Point | If the Oil and Gas Production Facilities and the associated well are on the same location, enter the latitude and longitude of the Location (from COGCC Location Scout Card); no P.D.O.P. required. If the Oil and Gas Production Facilities and the associated well are NOT on the same location, enter the GPS coordinates and the P.D.O.P. reading for each riser located at the Oil and Gas Production Facility.
Oil and Gas Production Facility Riser Status - Active | For each riser, indicate the riser status using the dropdown menu (Yes/No).
Oil and Gas Production Facility Riser - Lock out/Tag Out and Schedule for Abandonment | For each riser, indicate if the riser was locked out, tagged out, and scheduled for abandonment using the dropdown menu (Yes/No).
Oil and Gas Production Facility - Comment | Enter any relevant information regarding the risers. This includes riser type, abandonment plans for the well and/or associated facility, etc.
Flowline Integrity Verification
Integrity Testing Method | Enter the method used to ensure that the flowline has integrity.
Integrity Test Date | Enter the date the Integrity Test was conducted.
Test Result | Enter the result of the Integrity Test.
Actions Taken (If Test Failed) | Enter the actions taken if the test failed and the plan for the flowline.
Comment | Enter any relevant information regarding the flowlines.
Name of Tester | Enter the name of the person who conducted the Integrity Test.
Line Abandoned | For each flowline, indicate if the line has been abandoned using the dropdown menu (Yes/No).